## Sheet1
Surface Water Mitigaton Credit Calculator
Blue Boxes: Enter Information requested
Grey boxes are Runoff Coefficient Assumptions
Green Boxes are formulas that should not need to be modified
*Runoff Coefficients are based on FDOT specifications
Parcels with Private Stormwater Management System
| Area (sq ft) | Runoff Coefficients (c) *
Total site Area
Impervious Area |  | 0.9
Pervious Area |  | 0.45
Basin Area |  | 0.95
Formulas
Weighted Runoff Coefficient | #DIV/0! | = ( (imp area*c) + (perv*c) + (basin*c) ) / total site sq ft
Volume between NWL or pond bottom and final point of discharge
Runoff from 100-yr/24-hr storm event (12") | #DIV/0! | = total site area*weighted c
% of 100-yr/24-hr storm event runoff retained | #DIV/0! | 100% max
Mitigation Credit based on 75% Maximum | #DIV/0! | = % volume retained*max credit of 75%
Partial Discharge to Tidal Waters
NOTE: this credit criteria only applies to the site area directly discharging to tidal waters. For the area not discharging to tidal waters, the other appropriate category shall be used
| Area (sq ft) | Runoff Coefficients (c) *
Total site Area
Impervious Area |  | 0.9
Pervious Area |  | 0.45
Basin Area |  | 0.95
Formulas
Weighted Runoff Coefficient | #DIV/0! | = ( (imp area*c) + (perv*c) + (basin*c) ) / total site sq ft
Volume between NWL or pond bottom and final point of discharge
Water Quality Treatment Volume based on OFW Criteria (CF) Wet | #DIV/0! | = (1.5" runoff *Total Site Area) / 12" for wet ponds
% Credit for wet ponds | #DIV/0! | = 75% * (water quality treatment provided / water quality treatment provided based on OFW criteria) * % of site discharging to tidal waters under 100-yr storm event-wet pond
Water Quality Treatment Volume based on OFW Criteria (CF) Dry | #DIV/0! | = (0.75" runoff *Total Site Area) / 12" for dry ponds
% Credit for Dry Ponds | #DIV/0! | = 75% * (water quality treatment provided / water quality treatment provided based on OFW criteria) * % of site discharging to tidal waters under 100-yr storm event-dry pond